## VehicleData
Tyre width (mm) | 205
Tyre profile aspect ratio (%) | 50
Rim Diameter (inches) | 15
Tyre Radius (m) | 0.293
Vehicle kerb mass (kg) (fuel tank 75% full minimum | 900
No of passenger spaces | 5
Other mass allowance (kg) | 160
Gross Vehicle Mass (kg) | 1400
Decelleration rate required (G) | 0.6
Front Brake Bias required (%) | 60
Rear Brake Bias remaining (%) | 40
Gross Tyre force at Required Decelleration (N) | 8232
Required Front axle longitudinal force (N) | 4939.2
Required Rear axle longitudinal force (N) | 3292.8
Required Front wheel longitudinal force (N) | 2469.6
Required Rear wheel longitudinal force (N) | 1646.4
Required Front wheel brake torque (Nm) | 723.5928
Required rear wheel brake torque (Nm) | 482.3952

## BrakeOptions
|  | ENTER BRAKE SYSTEM DIMENSIONS | [7 empty] | CALCULATIONS AT REQUIRED DECELLERATION | [8 empty] | PEDAL EFFORT
| Description | Rotor Dia | Caliper Piston Dia | Active Hydraulic Faces | Pad Centre to Rotor OD | Pad Width | Brake Pad Friction | Master Cylinder Dia | Pedal Ratio | Pad Effective Radius | Master Cyl radius | Master cyl area | Axial Force - both pads | Radial Force - both pads | Hydraulic Pressure | Master Cylinder Force | Gross Balance bar Force | Balance Bar Bias |  |  | Pedal force | Brake pedal travel @ 1/64 caliper piston travel | Calliper piston Vol @ 1/64 travel | M/C piston travel
| UNITS | mm | mm | Qty | mm | mm | u | " | # | m | m | m^2 | N | N | N/m^2 | N | N | % | N | Kg | lb | mm | mm^2 | mm
F | DBA 5000 series WRX front rotor RX7 dimension caliper | 247 | 54 | 2 | 20 |  | 0.35 | 0.7 | 6 | 0.1035 | 0.00889 | 0.00024829 | 6991.2348 | 19974.9565 | 4360923.2764 | 1082.7591 | 2601.9867 | 41.6128 | 433.6645 | 44.2515 | 97.5745 | 29.3449 | 1817.863 | 7.3216
R | R31 Skyline Rotor R31 Skyline caliper | 260 | 38 | 2 | 16 | 32 | 0.35 | 0.75 | 6 | 0.114 | 0.009525 | 0.00028502 | 4231.5368 | 12090.1053 | 5330193.9477 | 1519.2276 |  | 58.3872 |  |  |  |  | 900.2037 | 3.1584
F | Peugeot Rotor RX7 caliper | 283 | 36 | 4 | 25 |  | 0.35 | 0.7 | 6 | 0.1165 | 0.00889 | 0.00024829 | 6211.097 | 17745.9914 | 4358583.7253 | 1082.1782 | 2614.8503 | 41.3859 | 435.8084 | 44.4702 | 98.0569 | 27.2681 | 1615.8782 | 6.5081
R | R31 Skyline Rotor R31 Skyline caliper | 260 | 38 | 2 | 17 | 32 | 0.35 | 0.75 | 6 | 0.113 | 0.009525 | 0.00028502 | 4268.9841 | 12197.0973 | 5377363.8057 | 1532.6721 |  | 58.6141 |  |  |  |  | 900.2037 | 3.1584
F | Peugeot rotor RX7 caliper | 283 | 36 | 4 | 25 |  | 0.35 | 0.625 | 6 | 0.1165 | 0.0079375 | 0.00019793 | 6211.097 | 17745.9914 | 4358583.7253 | 862.7058 | 2349.332 | 36.7213 | 391.5553 | 39.9546 | 88.1 | 29.9785 | 1615.8782 | 8.1638
R | Alfa rotor R31 Skyline caliper | 267 | 38 | 2 | 17 | 32 | 0.35 | 0.75 | 6 | 0.1165 | 0.009525 | 0.00028502 | 4140.7313 | 11830.6609 | 5215812.1034 | 1486.6262 |  | 63.2787 |  |  |  |  | 900.2037 | 3.1584
F | BMW E30 rotor Volvo caliper | 260 | 38 | 4 | 20 |  | 0.35 | 0.75 | 6 | 0.11 | 0.009525 | 0.00028502 | 6578.1164 | 18794.6182 | 4143014.3866 | 1180.8542 | 2667.4804 | 44.2685 | 444.5801 | 45.3653 | 100.0305 | 27.3391 | 1800.4075 | 6.3167
R | Alfa rotor R31 Skyline caliper | 267 | 38 | 2 | 17 | 32 | 0.35 | 0.75 | 6 | 0.1165 | 0.009525 | 0.00028502 | 4140.7313 | 11830.6609 | 5215812.1034 | 1486.6262 |  | 55.7315 |  |  |  |  | 900.2037 | 3.1584
F | Peugeot rotor RX7 caliper | 283 | 36 | 4 | 25 |  | 0.35 | 0.625 | 6 | 0.1165 | 0.0079375 | 0.00019793 | 6211.097 | 17745.9914 | 4358583.7253 | 862.7058 | 1917.725 | 44.9859 | 319.6208 | 32.6144 | 71.9147 | 37.0476 | 1615.8782 | 8.1638
R | R31 Skyline Rotor R31 Skyline caliper | 260 | 38 | 2 | 16 | 32 | 0.35 | 0.625 | 6 | 0.114 | 0.0079375 | 0.00019793 | 4231.5368 | 12090.1053 | 5330193.9477 | 1055.0192 |  | 55.0141 |  |  |  |  | 900.2037 | 4.548

## Notes
Paul my old calcs were done based on 900kg wet car + 5 passengers at DOT weight of 68kg + 140kg other stuff. That gave me 1400kg Mk1 weight loaded, but no towing weight. Based on 205/50/15 tyres with a friction u of 1.2 and rear bias of 36.95% I ended up with 897.31Nm tq per rear wheel or about 663 ft/lb.
I'm haven't found the same brake bias spec as last time, as the Mk1 manual says 67.9/32.1 for twin cams, 65.4/34.6 for other disc front models, and 61.3/38.7 for drum all round models. Not sure where I got 36.95 rear from as its been a while.
I can't see anything in the Mk2 manual, however my Mk1 RS2000 supplement says 72.5/24.5.
Any way there are a range of bias settings for the MK1 which occur due to different tyres, ride heights and weight distributions.
Ford would have favoured excess front bias at the time, but tyres are much better now so mor efront would be required for todays tyres than back then.
Note 75lb to each master is 150lb foot force
In QLD mechanical strength of pedal box assembly must withstand 1800N force (183.7kg) on pedal