## GENERAL
ENGINE CALCULATION SHEET
By Longboy74
(Note: Values need to be entered into all of the Orange boxes to get an accurate result.)
(Due to manufacturer tolerances, results may vary. Use at own risk - Hint: measure everything twice :))
|  | Number of Cylinders | 4 |  | Bore diameter
[5 empty] | 80.98 | mm | Piston Combustion chamber volume
|  | Cylinder Head Volume | 0.5 | cc |  |  | 36 | cc |  |  |  | VALVE GEAR
Block shave | 0 | mm | [8 empty] | Valve diameter | 38.5 | mm
Head gasket | 1.25 | mm
Compression height | 44.25 | mm
[11 empty] | Rocker ratio | 1.5 | :1
Rod length
[9 empty] | 124.75 | mm | cam lift | 7 | mm
Block height | 208.5 | mm | [8 empty] | Valve lift | 10.5 | mm
After Shave = | 208.5 | mm | [8 empty] | Lift v's Valve diameter | 27.2727 | %
Crank stroke
[9 empty] | 77.62 | mm |  | HEAD GASKET = | 6.4471 | CC
mm
[12 empty] | BLOCK SHAVE = | 0 | CC
QUICK CALCULATOR
RESULTS
|  | DECK HEIGHT @ PISTON TDC = | 0.69 | mm from top of block | [6 empty] | INCHES TO MM |  | MM TO INCHES
[11 empty] | 0.485 | " | 124.75 | mm
|  | CYLINDER VOLUME AT TDC = | 3.5588 | CC
[11 empty] | 12.319 | mm | 4.9114 | "
|  | CYLINDER CAPACITY = | 399.7778 | CC
|  | ENGINE CAPACITY = | 1599.1113 | CC
|  | COMPRESSION RATIO = | 9.5963 | :1
|  | Cranking pressure = Between | 156.6964 | psi and | 194.3078 | psi
PISTON AND CONROD WEIGHT COMPARISON
[9 empty] | Conrod | Piston
[8 empty] | Throw weight | 680 | 460 | 1140 | g
[9 empty] | 680 | 600 | 1280 | g
[10 empty] | Difference | 140 | grams
[9 empty] | Rod Ratio | 1.6072
Note on B11: Insert amount shaved from top of block in mm
Note on B14: standard head gasket squashes to approx 1mm. If other gasket sizes used, insert value
Note on B17: Enter piston compression height
Note on B25: Enter cylinder block height
Note on D9: Insert value from refference table or modified value
Note on D46: equals height from top of piston to the top of block at TDC
Note on F8: Enter piston bore diameter in mm
Note on H9: Insert value from refference table or modified value.
Note on J23: Enter rod length from centre to centre
Note on J35: Enter crank stroke
Note on J59: Enter conrod weight in grams
Note on K59: enter piston weight (including gudgeon pin) in grams
Note on K66: The consensus amongst engine manufacturers is that a ratio of 1.50" is the lowest acceptable rod ratio for a street motor. Realistically, rod ratios between 1.65" - 1.80" are ideal.
Note on L59: equals total throw weight
Note on M11: Enter valve diameter
Note on M21: Insert known rocker ratio value
Note on M23: Enter cam valve lift value from spec sheet